## Internal info & configure form
Only for internal purpose
Only for internal purpose
|  |  | Model: | N2-MISTRAL-LCMS
Seriál Number:
Diagnostic item | expected value | unit
C1 temp | 25-35°C | °C
C2 temp | 30-40°C | °C | Configure item | value | unit
Out press (out valve opened) | 7.9 - 8.0 | bar | Flow min. | 0,0 | L/min
Out press (out valve closed) | 8.4 - 8.7 | bar | Flow max. | 35,0 | L/min
S#1 press | 2.2 - 3.8 during cycle (1.8 for short tome during cycle) | bar | Volume | 6,2 | L/min
Tank press (out valve opened) | 0 to 0.3 if out valve is opened | ber | Cycle time | 35 | sec
Tank press (out valve opened) | identical with Out press if out valve is closed | bar | Equilibration time | 3 | sec
Flow | 32 - 38 | L/min | Capacity time | 9 | sec
Oxygen | 0.5 ÷ 2.5 after 30min of run | % | lin. Frequency | 50
WT CMP1 | real run time | hours | Fan stop time | 10 | sec
WT CMP2 | real run time | hours | Disable time press min. | 25 | min
SRV 4000 | real run time | hours | Prealarm temperature | 48 | °C
SRV 8000 | real run time | hours | Alarm temperature | 52 | °C
|  |  | Prealarm P min. S#1 | 2,0 | bar
Pressures on the manometers |  |  | Alarm P min. S#1 | 1,7 | bar
Pump pressure | 3:0-3.5 ÷ 4.0-4.5 during cycle | bar | P ist. Tank | 1,0 | bar
Pump press. (during cycle changing) | 9.5 max | bar | P max. Tank | 8,0 | bar
Pressure line 1 | 2.5-3.0 ÷ 3.8-4.2 during 1st cycle / 0.0 during 2nd cycle | bar | P max. Outlet | 9,0 | bar
Pressure line 2 | 2.5-3.0 ÷ 3.8-4.2 during 2nd cycle / 0.0 during 1st cycle | bar | O2 max. Prealarm | 3,0 | %
Input press.section 2 | 2.0 - 2.5 very stable (a lower value is ussualy better) | bar | O2 max. Alarm | 5,0 | %
|  |  | Comp. Worktime Prealarm | 8500 | hours
Measured values (if checking or adjusting procedure has been performed) |  |  | Comp. Worktime Alarm | 9000 | hours
Output flow | 32 - 38 | L/min | Service 4000 h. Prealarm | 3800 | hours
Oxygen sensor flow | 280 ÷ 320 | mL/min | Service 4000 h Alarm | 4200 | hours
Oxygen level | 0.5 ÷ 2.5 after 30min of run | % | Service Check Prealarm | 15000 | hours
Regeneration flow Line1 | 8:0 ÷ 8.5 in the end of the cycle with output valve open | L/min | Service Check Alarm | 15500 | hours
Regeneration flow Line2 | 8.0 ÷ 8.5 in the end of the cycle with output valve open | L/min | Offset temp section 1 | 0 | °C
|  |  | Offset temp section 2 | 0 | °C
|  |  | Offset P. outlet | 0 | bar
|  |  | Gain P. outlet | 1,05 | bar
|  |  | Offset P. Sec.#1 | 0 | bar
|  |  | Gain P. Sec.#1 | 1 | bar
|  |  | Offset P. Tank | 0 | bar
|  |  | Gain P. Tank | 1 | bar
|  |  | Oxygen type senzor | 0-30 | %
|  |  | Offset Oxygen | 0 | %
|  |  | Gain P. Oxygen | 0,9 ÷ 1,1 | %
|  |  | soft start time | 2 | sec
|  |  | Start time | 3 | sec

## Diagnostic form
Model: | N2-MISTRAL-LCMS
Seriál Number:
Diagnostic item | value | unit
C1 temp |  | °C
C2 temp |  | °C
Out press (out valve opened) |  | bar
Out press (out valve closed) |  | bar
S#1 press |  | bar
Tank press (out valve opened) |  | bar
Tank press (out valve closed) |  | bar
Flow |  | L/min
Oxygen |  | %
WT CMP1 |  | hours
WT CMP2 |  | hours
SRV 4000 |  | hours
SRV 8000 |  | hours
Pressures on the manometers
Pump pressure |  | bar
Pump press. (during cycle changing) |  | bar
Pressure line 1 |  | bar
Pressure line 2 |  | bar
Input press.section 2 |  | bar
Measured values (if checking or adjusting procedure has been performed)
Output flow |  | L/min
Oxygen sensor flow |  | mL/min
Oxygen level |  | %
Regeneration flow Line1 |  | L/min
Regeneration flow Line2 |  | L/min
Changed parts:
Passed (YES or NO):
Date: |  | Signature: